## Pegasus_Servo_Interface_V1_BOM
Item | Qty | Reference | Value | Description | Datasheet | Footprint | Link | MPN
1 | 2 | C1,C2 | 1uF/25V | 1 µF ±10% 25V Ceramic Capacitor X5R 0603 (1608 Metric) | https://mm.digikey.com/Volume0/opasdata/d220001/medias/docus/609/CL10A105KA8NNNC_Spec.pdf | Capacitor_SMD:C_0603_1608Metric | https://www.digikey.jp/en/products/detail/samsung-electro-mechanics/CL10A105KA8NNNC/3886760 | CL10A105KA8NNNC
2 | 1 | C3 | 0.1uF/50V | 0.1 µF ±10% 50V Ceramic Capacitor X7R 0603 (1608 Metric) | https://mm.digikey.com/Volume0/opasdata/d220001/medias/docus/658/CL10B104KB8NNWC_Spec.pdf | Capacitor_SMD:C_0603_1608Metric | https://www.digikey.jp/en/products/detail/samsung-electro-mechanics/CL10B104KB8NNWC/3887593 | CL10B104KB8NNWC
3 | 1 | C4 | 1nF/16V | 1000 pF ±10% 16V Ceramic Capacitor X7R 0603 (1608 Metric) | https://connect.kemet.com:7667/gateway/IntelliData-ComponentDocumentation/1.0/download/datasheet/C0603C102K4RECAUTO | Capacitor_SMD:C_0603_1608Metric | https://www.digikey.jp/en/products/detail/kemet/C0603C102K4RECAUTO/8640472 | C0603C102K4RECAUTO
4 | 1 | C5 | 100uF/50V | 100 µF 50 V Aluminum Electrolytic Capacitors Radial, Can 8000 Hrs @ 105°C | https://www.rubycon.co.jp/wp-content/uploads/catalog-aluminum/ZLH.pdf | Capacitor_THT:CP_Radial_D8.0mm_P5.00mm | https://www.digikey.jp/en/products/detail/rubycon/50ZLH100MEFC8X11-5/3563386 | 50ZLH100MEFC8X11.5
5 | 1 | D1 | LED (Y/G) | Green 571nm LED Indication - Discrete 2V 0603 (1608 Metric) | https://optoelectronics.liteon.com/upload/download/DS22-2000-228/LTST-C191KGKT.PDF | LED_SMD:LED_0603_1608Metric | https://www.digikey.jp/en/products/detail/liteon/LTST-C191KGKT/386835 | LTST-C191KGKT
6 | 1 | D2 | S-562T | CURRENT REGULATOR DIODES 100V 5.6mA | https://www.semitec-global.com/uploads/2022/01/P22-23-CRD.pdf | Diode_SMD:S-562T | https://akizukidenshi.com/catalog/g/g106282/ | S-562T
7 | 1 | J1 | RJ45 | Jack Modular Connector 8p8c (RJ45, Ethernet) 90° Angle (Right) Shielded, EMI Finger | https://cdn.amphenol-cs.com/media/wysiwyg/files/drawing/rjhsex380.pdf | Connector_RJ:RJ45_Amphenol_RJHSE5380 | https://www.digikey.jp/en/products/detail/amphenol-cs-commercial-products/RJHSE-5380/1242692 | RJHSE-5380
8 | 1 | J3 | D-SUB-9 | 9 Position D-Sub Receptacle, Female Sockets Connector | https://cdn.amphenol-cs.com/media/wysiwyg/files/documentation/datasheet/inputoutput/io_dsub_brochure.pdf | Connector_Dsub:DSUB-9_Male_Calendar_P2.77x2.84mm_MountingHoles3.1mm_24.99 | https://www.digikey.jp/en/products/detail/amphenol-cs-fci/DE09S064HTLF/1536083 | DE09S064HTLF
9 | 1 | J4 | Molex 5569 | Connector Header Through Hole, Right Angle 4 position 0.165" (4.20mm) | https://www.molex.com/en-us/products/part-detail/26013115?display=pdf | Connector_Molex:Molex_Mini-Fit_Jr_5569-04A2_2x02_P4.20mm_Horizontal | https://www.digikey.jp/en/products/detail/molex/0026013115/4119889 | 26013115
10 | 1 | U1 | XC6216D332PR-G | 1A, Low Drop-out Voltage Regulator, Fixed Output 3.3V, SOT-23-5 | https://product.torexsemi.com/system/files/series/xc6216.pdf | Package_TO_SOT_SMD:SOT-89-3 | https://www.digikey.jp/en/products/detail/torex-semiconductor-ltd/XC6216D332PR-G/2815608?s=N4IgTCBcDaIBoGEBsYCMSAmBmLYAOATgLQDmIAugL5A | XC6216D332PR-G
11 | 1 | U2 | SN65LVDS2D | 0/1 Receiver LVDS 8-SOIC | https://www.ti.com/lit/ds/symlink/sn65lvds2.pdf | Package_SO:SOIC-8_3.9x4.9mm_P1.27mm | https://www.digikey.jp/en/products/detail/texas-instruments/SN65LVDS2DR/1574870 | SN65LVDS2DR